## Milo V1.5 Sourcing UK
Category | Component | Standard | QTY | Note | Recommended | Alternative 1 | Alternative 2 | Alternative 3
Filament | Primary Color ABS/ASA |  | 2 |  | Esun ABS+
Filament | Accent Color ABS/ASA |  | 1 |  | Esun ABS+
Filament | Primary color TPU |  | 1 | For TPU feet (optional) | Eryone TPU
Printed parts | Printed parts |  | 1
Fasteners | M5x30 BHCS | ISO 7380-1 | 4 | For TPU feet (optional) | ACCU
Fasteners | M5x16 BHCS | ISO 7380-1 | 6 |  | ACCU
Fasteners | M5x12 BHCS | ISO 7380-1 | 131 |  | ACCU
Fasteners | M5x10 BHCS | ISO 7380-1 | 6 |  | ACCU
Fasteners | M5x8 BHCS | ISO 7380-1 | 45 |  | ACCU
Fasteners | M4x10 BHCS | ISO 7380-1 | 4 |  | ACCU
Fasteners | M5x100 SHCS | ISO 4762 / DIN 912 | 4 |  | ACCU
Fasteners | M5x30 SHCS | ISO 4762 / DIN 912 | 4 |  | ACCU
Fasteners | M5x25 SHCS | ISO 4762 / DIN 912 | 2 |  | ACCU
Fasteners | M5x20 SHCS | ISO 4762 / DIN 912 | 8 |  | ACCU
Fasteners | M3x20 SHCS | ISO 4762 / DIN 912 | 4 |  | ACCU
Fasteners | M3x10 SHCS | ISO 4762 / DIN 912 | 46 |  | ACCU
Fasteners | M3x8 SHCS | ISO 4762 / DIN 912 | 12 |  | ACCU
Fasteners | M3x5 SHCS | ISO 4762 / DIN 912 | 28 |  | ACCU
Fasteners | M2.5x8 SHCS | ISO 4762 / DIN 912 | 6 |  | ACCU
Fasteners | M3x6 FHCS | ISO 10642 | 17 |  | ACCU
Fasteners | M3 Washer | ISO 7089 / DIN 125 | 4 |  | ACCU
Fasteners | M5 Washer | ISO 7089 / DIN 125 | 12 |  | ACCU
Fasteners | M5 Heated insert |  | 27 |  | CNC Kitchen
Fasteners | M3 Heated insert |  | 33 |  | CNC Kitchen
Fasteners | M2.5 Heated insert |  | 6 |  | CNC Kitchen
Fasteners | M5 Nyloc Hexnut | ISO 10511 / DIN 985 | 8 |  | ACCU
Fasteners | M3x6 self tapping screw for plastics |  | 8 |  | ACCU
Fasteners | M3x10 Grub Screw | ISO 4026 / DIN 913 | 4 |  | ACCU
Fasteners | M5 Spring T-Nut |  | 90 |  | Amazon
Fasteners | M3 Spring T-Nut |  | 36 |  | Amazon
Fasteners | Fan screws | Mechatronics fan group CS-1 | 8 |  | Amazon
Frame (main) | Openbuilds 4080x470mm C-Beam profile extrusion |  | 1 |  | Ooznest
Frame (main) | Openbuilds 4080x260mm C-Beam profile extrusion |  | 2 |  | Ooznest
Frame (main) | Openbuilds 4080x120mm C-Beam profile extrusion |  | 1 |  | Ooznest
Frame (main) | Openbuilds 4080x250mm C-Beam profile extrusion |  | 1 |  | Ooznest
Frame (main) | Openbuilds 4080x500mm C-Beam profile extrusion |  | 1 |  | Ooznest
Frame (main) | Openbuilds 2040x500mm extrusion |  | 2 |  | Ooznest
Frame (electronics table) | Openbuilds 2080x550mm extrusion |  | 3 |  | Ooznest
Frame (electronics table) | Openbuilds 2040x580mm extrusion |  | 2 |  | Ooznest
Frame (electronics table) | Openbuilds 2020x200mm extrusion |  | 1 |  | Ooznest
Frame (electronics table) | Angled corner connector 2020 |  | 12 |  | Aliexpress
Electronics (main) | Nema 23 motor 23HP22-2804S / 2303HS200AW / LDO-57STH56-2804AC |  | 3 |  | Ooznest
Electronics (main) | Omron SS-5GL micro switch |  | 3 |  | Digikey
Electronics (electronics table) | Mean Well LRS-350-24 PSU |  | 1 |  | Digikey | Amazon | Aliexpress
Electronics (electronics table) | IEC320 C14 Inlet - Push-fit - w/ Rocker Switch & Fuse |  | 1 |  | Digikey
Electronics (electronics table) | 40x40 24V axial fan |  | 2 |  | Amazon
Electronics (electronics table) | Micro SD card |  | 1 |  | Amazon
Electronics (electronics table) | Mellow fly e3 / mellow fly CDY V3.0 |  | 1 |  | Fly CDY | Fly E3
Electronics (electronics table) | 22mm E-stop switch actuator |  | 1 |  | Amazon
Electronics (electronics table) | TMC 2209 (2A RMS) TMC 5160 (3A RMS) TMC 2660 (2.4A RMS) DRV 8825 (2.5A) |  | 3 | (use drivers that are suitable for your motors needs i.e match your motor's phase current to your driver's max RMS current) | TMC 2209 | TMC 5160 | TMC2660 | DRV8825
Motion (main) | XY gantry plate |  | 1 | (Can be printed) | Fabreeko
Motion (main) | Z gantry plate |  | 1 | (Can be printed) | Fabreeko
Motion (main) | 200mm GT2 closed loop belt |  | 1 |  | Aliexpress
Motion (main) | MGN15 rail 350mm |  | 2 |  | CNA
Motion (main) | MGN15 rail 250mm |  | 2 |  | CNA
Motion (main) | MGN15 rail 500mm |  | 2 |  | CNA
Motion (main) | MGN15C rail carriage |  | 12 |  | CNA
Motion (main) | TR8x8 4 start leadscrew 550mm (min) |  | 1 |  | Aliexpress
Motion (main) | TR8x8 4 start leadscrew 550mm (min) |  | 1 |  | Aliexpress
Motion (main) | TR8x8 4 start leadscrew 300mm (min) |  | 1 |  | Aliexpress
Motion (main) | TR8x8 4 start brass leadscrew nut |  | 6 |  | Amazon
Motion (main) | GT2 20T (6mm wide) Pulley (6.35mm(1/4 inch) bore) |  | 1 |  | Ooznest
Motion (main) | GT2 40T (6mm wide) Pulley (8mm bore) |  | 1 |  | Amazon
Motion (main) | 608 2Z shielded deep groove ball bearing |  | 8 |  | Aliexpress
Motion (main) | F608 2Z shielded deep groove ball bearing |  | 4 |  | Aliexpress
Motion (main) | Spider or rigid coupler 8mm to 6.35mm (1/4 inch) |  | 2 |  | Aliexpress
Motion (main) | 8mm Bore locking colar |  | 6 |  | ACCU
Panel (electronics Table) | Acrylic Eclosure bottom panel |  | 1
Cables (main) | 10x11 Cable Chain - Openable (1m) |  | 3 |  | FYSETC
Cables (main) | Nylon Cable Ties (less than 5mm wide) |  | 100 |  | Amazon
Cables (main) | 18AWG* (min) Mains wiring (neutral, line, ground) |  | 1 | (*consult your local guidelines for regulation wiring size)
Cables (main) | 20AWG Silicone or PTFE Cable (25ft total) |  | 1
Cables (main) | 24AWG PTFE Cable (50ft total) |  | 1
Cables (main) | Fork Spade Terminal | JST-FVDDF | 15 |  | Amazon
Cables (main) | Insulated Crimp Receptical | JST-FVDDF | 10 |  | Amazon
Cables (main) | Ferrule CableTerminations |  | N/A | (size and use where appropriate) | Amazon
Cables (main) | JST Connector 2 Position | JST-XH | 3 |  | Amazon
Cables (main) | JST Connector 4 Position | JST-XH | 3 |  | Amazon
Misc | Epoxy Resin 1L |  | 1 | (optional)
Misc | Granite Sand |  | 1 | (optional)
Spindle | 1.5kw spindle 65mm |  | 1 |  | Aliexpress